## CURRENT
PHYSICAL MEMORY
0x0 | 0x3FF |  | 1KB | Reserved
0x400 | 0x4FF |  | 256B | BIOS Data Area | New boot stuff | [6 empty] | The bootloader uses
0x500 | 0x5FF |  | 256B | Used by bootloader | 0x500-0xFFF |  | Trashed with disk |  |  |  |  | 0x500-0xFFF | Trashed with disk
0x600 | 0x8FF |  | 768B | VM86 Area | 0x1200 |  | RAM table cache |  |  |  |  | 0x1200 | RAM table cache
0x900 | 0xFFF |  | 1792B | Virtual 8086 Driver | 0x513 |  | After disk operations, copies RAM table length here |  |  |  |  | 0x513 | After disk operations, copies RAM table length here
0x1000 | 0x1FFF |  | 4KB | Kernel Page Directory (boot only) | 0x600 |  | After disk operations, copies RAM table here |  |  |  |  | 0x600 | After disk operations, copies RAM table here
0x2000 | 0x2FFF |  | 4KB | VM86 Area / Tramp | Below 0x7C00 |  | Stack |  |  |  |  | Below 0x7C00 | Stack
0x3000 | 0x4FFF |  | 8KB | Fixed page tables | 0x7C00 |  | Bootloader 1 |  |  |  |  | 0x7C00 | Bootloader 1
0x5000 | 0x7FFF |  | 12KB | Allocated Physical Pages
0x8000 | 0xFFFF |  | 32KB | Kernel Boot Stack | Below 0xB800 |  | FIRMWARE.LIB Stack |  |  |  |  | 0x7E00 | Boot Program | (HDD) | (HDD)
0x10000 | 0x1FFFF |  | 64KB | DMA Memory | 0xBBBB |  | RAM table length |  |  |  |  | 0xC000 | Firmware Abstraction Library
0x20000 | 0x3FFFF |  | 128KB | Physical Memory Allocator | 0xBCDE |  | FIRMWARE.LIB syscalls |  |  |  |  | 0xBBBB | RAM table length
0x40000 | 0x5FFFF |  | 128KB | Kernel Virtual Memory Allocator | Below 0xC000 |  | FIRMWARE.LIB Stack |  |  |  |  | BELOW 0x40000 | Bootloader 2 Stack
0x60000 | 0x7FFFF |  | 128KB | Allocated Physical Pages | 0xC000 |  | FIRMWARE.LIB |  |  |  |  | 0x50000 | Installer Program
0x80000 | 0x9FFFF |  | 128KB | EBDA (if memory map allows, the bottom segment gets reclaimed) | [7 empty] | 0x6FFFF | Installer Program (disk number)
0xA0000 | 0xBFFFF |  | 128KB | VGA VRAM | TRAMPOLINE DATA |  |  | BOOT DATA |  |  |  | 0x7C000 | Installer Program (disk buffer)
0xC0000 | 0xFFFFF |  | 256KB | ROM | 0xFE0 | GDT Addr |  | 0x500-0x507 |  | Boot settings
0x100000 | 0x1FFFFF |  | 1MB | Kernel Page Tables (shared by all VASes), THE MIDDLE HALF IS FREE ON NON-ACPI SYSTEMS | 0xFE8 | IDT Addr |  | 0x513 | RAM table length
0x200000 |  |  |  | Allocated Physical Pages (bootloader loads kernel in here, and tells kernel how | 0xFF0 | CR3 Addr |  | 0x600 | RAM table
|  |  |  | many pages it uses, so the kernel can fix up the allocation bookkeeping) |  |  |  | 0xC5F | PCI BIOS detection
VIRTUAL MEMORY |  | BM
0x0 | 0xFFF | / | 1KB | Null page
0x1000 | 0x3FFFFF | Y | ~4MB | First MB ID Mapped during boot as part of the bootstrap process
0x400000 | 0x1FFFFFF | N | 28MB | App Stacks (2MB reserved per thread, only 8KB* allocated, SEE NOTE 1)
0x2000000 | 0x3FFFFFFF | N | ~3GB | Application Data
0x40000000 | 0xBFFFFFFF |  |  | Unmapped on low memory systems
0xC0000000 | 0xC0FFFFFF | Y | 16MB | Kernel | [6 empty] | Only this CPU's stack present
0xC1000000 | 0xC1FFFFFF | Y | 16MB | Initial Kernel Stacks (512KB reserved per CPU, only 16KB allocated)
0xC2000000 | 0xC23FFFFF | Y | 4MB | First 4 megabytes of Physical Memory (only safe to use bottom 2) | [6 empty] | Only CPUs that exist are present
0xC2400000 | 0xC27FFFFF | N | 4MB | Current CPU Mapping (only first page is actually used) | [6 empty] | (Not 4MB page, because it will either
0xC2800000 | 0xC2BFFFFF | N | 4MB | Reserved PD entry for recursive mapping so the kernel can access another VAS | [6 empty] | be not present or point somewhere weird)
0xC2C00000 | 0xC2FFFFFF | N | 4MB | Reserved PD entry for recursive mapping so the kernel can access another VAS
0xC3000000 | 0xC7FFFFFF |  |  | Unused
0xC8000000 | 0xCFFFFFFF | N | 256MB | Virtual kernel heap
0xD0000000 | 0xEFFFFFFF | N | 512MB | Unmapped on low memory systems
0xF0000000 | 0xFFBFFFFF | N | 252MB | System Break
0xFFC00000 | 0xFFFFFFFF | Y | 4MB | Current Page Table and Directory
BM = mapped by bootloader
Application Data:
NOTE 1 | [10 empty] | From 0x2000000 to (0x2000000 + file size)
Top 1.5 MB for usermode | [10 empty] | there is the application data
Bottom 512KB for kernel stack
Both get allocated 4KB at startup | [10 empty] | From that point onward, it is a heap
Thread 0 gets the stack at the top
of the range

## OLD
0x0 | 0x3FF | 1KB | Reserved
0x400 | 0x4FF | 256B | BIOS Data Area
0x500 | 0x5FF | 256B | Used by bootloader
0x600 | 0x8FF | 768B | RAM Tables
0x900 | 0xFFF | 1792B | Virtual 8086 Driver
0x1000 | 0x1FFF | 4KB | Kernel Page Table
0x2000 | 0x2FFF | 4KB | Trampoline Code + VM86 stack going down from 0x3000
0x3000 | 0xAFFF | 32KB | CPU Specific Data Physical Pages (8 CPUs, 1 page each) | The bootloader uses
0xB000 | 0xBFFF | 4KB | CPU Specific Data | 0x500-0xFFF | Trashed with disk
0xB000 | size_t |  | Current Task TCB Pointer Address | 0x1200 | RAM table cache
0xB008 | uint8 |  | CPU Number | 0x513 | After disk operations, copies RAM table length here
0xC000 | 0x2FFFF | 144KB | Unused | 0x600 | After disk operations, copies RAM table here
0x30000 | 0x3FFFF | 64KB | DMA Allocator | Below 0x7C00 | Stack
0x40000 | 0x7FFFF | 256KB | Physical Memory Allocator, and Stage 2 Bootloader | 0x7C00 | Bootloader 1
0x80000 | 0x9FFFF | 128KB | EBDA | 0x7E00 | Boot Program | (HDD)
0xA0000 | 0xBFFFF | 128KB | VGA VRAM | 0xC000 | Firmware Abstraction Library
0xC0000 | 0xFFFFF | 256KB | ROM | 0xBBBB | RAM table length
0x100000 | 0x1FFFFF | 1024KB | Kernel Image + Stack from other end | BELOW 0x40000 | Bootloader 2 Stack
0x200000 | … |  | Allocated Physical Pages
0x280000 | 0x9FFFFFF |  | Unused
0xA000000 | 0xA0FFFFF |  | Mapping location for kernel mode stacks (for usermode tasks, 64KB each)
0xA100000 | 0xBFFFFFF |  | Unused
0xC000000 | 0xFFFFFFF |  | Usermode stacks. Each thread has 4MB space reserved, default allocation = 64KB)
0x10000000 | 0xFFFFFFFF |  | Data

## RAM REQUIREMENTS (ACPICA)
Megabytes of RAM | Effect (without swapfiles) | Summary
4 | Execution outside ROM or RAM (ie. triple fault) | Triple fault
8 | Hangs trying to "Initalise hardware and drivers" | Hang
12 | Text mode stop error: "Freeing pages start and end problem" | BSOD
16 | Hangs trying to "Initalise hardware and drivers" | Hang
20 | Text mode stop error: "Freeing pages start and end problem" | BSOD
24 | Hangs trying to "Initalise hardware and drivers", re-searches RAM ("OVERRUN 0x8002A, 0x28") | Hang
32 | Text mode stop error: "Freeing pages start and end problem" | BSOD
40 | Text mode stop error: "Freeing pages start and end problem" | BSOD
48 | Text mode stop error: "Freeing pages start and end problem" | BSOD
56 | Text mode stop error: "ACPI failure AcpiEvaluateObject(_PIC)General Protection Fault!" | BSOD
60 | Text mode stop error: "Freeing pages start and end problem", then execution outside ROM or RAM | Triple fault
64 | Reaches graphics mode, graphics mode stop error: "Out of memory" | BSOD
72 | Reaches graphics mode, blank blue screen | BSOD
80 | Reaches graphics mode, graphics mode stop error: "Freeing pages not allocated" | BSOD
88 | Loads user prompt, then stop error: "Freeing pages start and end problem" | BSOD
96 | Reboots when showing list of devices, able to load cmd.exe after reboot, the BSOD "PCI database doesn't exist 2" | BSOD
104 | cmd.exe loads normally, but unable to launch other programs (BSOD)

## RAM REQUIREMENTS (NO ACPICA)
Megabytes of RAM | Effect (without swapfiles) | Summary
4 | BSOD 'Opcode Fault' | BSOD
8 | Invalid opcode while loading ISA.SYS | Crash
12 | Out of memory BSOD, then executes outside ROM or RAM | Triple fault
16 | Freeing pages start and end problem BSOD, then executes outside ROM or RAM | Triple fault
20 | GUI BSOD, blank blue screen | BSOD
24 | GUI BSOD addElement | BSOD
32 | Gets as far as letting you try to log in, but it gets a bit dodgy (BSOD) | BSOD
40 | Lets you create a user, but on the second boot it hangs trying to load a window | Hang
48 | Lets you create a user, but on the second boot it hangs trying to load a window | Hang
56
60 | Lets you create a user, but on the second boot it hangs trying to load a window | Hang
64 | about.exe can be ran twice before running out of RAM
72
80
88
96
104